## Part
Id | Quantity | Number | Name | Colour | Market information | Net Weight | Specification | Year From | Year To
| 1 | 11255025 | Silocut XL 250 Forged tines |  |  |  |  | 01/08/2018
3 | 2 | 60027947 | Pin |  |  | 6.325
4 | 2 | 5051187 | Bushing |  |  | 0.200
5 | 2 | 60028115-1 | Cylinder | [5 empty] | 28/04/2026
6 | 2 | 5023005 | Greaser |  |  | 0.005 | M 10 x 1
7 | 2 | 5028031 | T-Adapter |  |  | 0.200
8 | 2 | 5051191 | Hose clamp |  |  | 0.000
9 | 2 | 5013101 | Washer |  |  | 0.001 | BRB 8,4 x 16
10 | 2 | 5011553 | Nut |  |  | 0.010 | M6M M8 Loc-king
11 | 2 | 5028311 | Plug |  |  | .04
12 | 2 | 11120580 | Adapter cpl. |  |  | 0.150
14 | 2 | 60006393 | Pin |  |  | 1.200
15 | 2 | 5022119 | Plug |  |  | 0.040
16 | 9 | 11262629-22 | Cutting edge | Quicke Orange | Sharp Silocut cutting knives provide greater efficiency when working with silage. A clean cut prevents air supply and heat generation and will reduce waste. 250mm | 1.840 | 250mm
17 | 1 | 11262628-22 | Cutting edge RH | Quicke Orange | Sharp Silocut cutting knives provide greater efficiency when working with silage. A clean cut prevents air supply and heat generation and will reduce waste. 125mm | 0.900 | 125mm
18 | 1 | 11262627-22 | Cutting edge LH | Quicke Orange | Sharp Silocut cutting knives provide greater efficiency when working with silage. A clean cut prevents air supply and heat generation and will reduce waste. 125mm | 0.900 | 125mm
19 | 42 | 5050610 | Screw |  | Original parts from Alo with the best fit and high quality, extends the life of your front loader. Make it easy with the right part for Quicke or Trima loader | 0.023 | MF6S 12.9 fzb M12x20
20 | 2 | 5002114 | Screw |  |  | 0.095 | M6S 12x100
21 | 2 | 5011555 | Nut |  |  | 0.022 | M12 Loc
22 | 4 | 5215131 | Locking cover |  | Locking cover for pin locking. For all Quicke front loader series from 1998 onwards, for all Trima front loader series from 2005 onwards. | 0.100
23 | 4 | 5050608 | Screw |  | Screw to fit the locking cover 5215131. For all Quicke front loader series from 1998 onwards, for all Trima front loader series from 2005 onwards. MC6S M10x20 | 0.025 | MC6S M10x20 Loc
24 | 2 | 60030256 | Pin cpl. |  |  | 2.300
| 1 | 60030584 | Hose kit |  |  | 0
25 | 2 | 60030576 | Hose |  |  | 0.000 | 1/2" L=1800 1/2" G90LMC 1/2" GRLM
26 | 2 | 60030582 | Hose |  |  | 0.000 | 1/2" L=1450 1/2" G90LMC 1/2" GRLM
27 | 2 | 60029953 | Plate |  |  | 8.6
28 | 12 | 5005990 | Screw |  |  | 0.000 | MF6S M10 x 30 (10.9)
29 | 2 | 5034439 | Protection sleeve |  |  | .7
31 | 2 | 60030013-17 | Tine with nut | Black Texture |  | 11.7
32 | 1 | 5068119 | Nut |  |  | 0.250 | Conus 3
33 | 18 | 5068010-17 | Tine with nut | Black Texture | Quicke Q-tines help you in your daily work by providing the optimal interaction between the implement and the material. Length: 980 mm Thread: M30x2 | 6.580 | 980
34 | 1 | 5068116 | Nut |  |  | 0.200 | Conus 2
35 | 2 | 11262646 | Sleeve |  |  | 2.55 | Conus 3
36 | 18 | 60016205 | Sleeve |  |  | 1.200 | Conus 2
37 | 1 | 5022177 | Cable tie |  |  | .001 | Red
38 | 1 | 5022179 | Cable tie |  |  | .001 | Blue
39 | 1 PCS | 60034424 | Decal |  |  | 0.000 | "Silocut XL"
40 | 2 PCS | 60034530 | Decal |  |  | 0.000 | "250 XL"
41 | 1 | 1123673 | Warning decal |  |  | 0.100
42 | 1 | 1123674 | Warning decal |  |  | 0.100 | "Read manual"
43 | 1 | 11137324 | Warning decal |  |  | 0.000 | "Keep cutting edges sharp"
44 | 1 | 60034425 | Warning decal |  |  | 0.000
45 | 1 | 11136516 | Warning decal |  |  | 0.002
46 | 1 | 11136459 | Warning decal |  |  | 0.013 | Only for North Am. Warning triangle
47 | 2 | 11136447 | Warning decal |  |  | 0.010 | Only for North Am. DANGER
48 | 1 PCS | 60049830-22 | Side tine | Quicke Orange |  | 3.000 | LH
49 | 1 PCS | 60049829-22 | Side tine | Quicke Orange |  | 3.000 | RH
50 | 6 PCS | 5051849 | Screw |  |  | 0.023 | MF6S M12x40
52 | 2 | 60027873 | Cutting edge |  |  | 2.100
53 | 2 | 60027313 | Cutting edge |  |  | 1.400