## Part
Id | Quantity | Number | Name | Colour | Market information | Net Weight | Specification
| 1 | 11256087 | Silocut L+ 225 Bucket
1 | 1 | 60071500 | Bucket |  |  | 603.900
2 | 1 | 60071504 | Cutting edge |  |  | 44.345 | 225
3 | 2 | 5011555 | Nut |  |  | 0.022 | M12 Loc
4 | 2 | 60068256-1 | Cylinder
5 | 2 | 60030256 | Pin cpl. |  |  | 2.300
6 | 4 | 5215131 | Locking cover |  | Locking cover for pin locking. For all Quicke front loader series from 1998 onwards, for all Trima front loader series from 2005 onwards. | 0.100
7 | 4 | 5050608 | Screw |  | Screw to fit the locking cover 5215131. For all Quicke front loader series from 1998 onwards, for all Trima front loader series from 2005 onwards. MC6S M10x20 | 0.025 | MC6S M10x20 Loc
8 | 2 | 60027947 | Pin |  |  | 6.325
9 | 2 | 5051187 | Bushing |  |  | 0.200
10 | 1 | 60092296 | Service kit |  |  | 3.100
| 1 |  | Tooth | Quicke Orange |  | 1.200
| 1 |  | Tooth | Quicke Orange |  | 1.200
| 4 |  | Screw |  |  | 0.050
| 4 |  | Nut |  |  | 0.022 | M12 Loc
13 | 1 | 60089923-22 | Cutting edge RH | Quicke Orange |  | 1.000
14 | 8 | 11262629-22 | Cutting edge | Quicke Orange | Sharp Silocut cutting knives provide greater efficiency when working with silage. A clean cut prevents air supply and heat generation and will reduce waste. 250mm | 1.840 | 250mm
15 | 1 | 60089924-22 | Cutting edge LH | Quicke Orange |  | 1.000
16 | 38 | 5050610 | Screw |  | Original parts from Alo with the best fit and high quality, extends the life of your front loader. Make it easy with the right part for Quicke or Trima loader | 0.023 | MF6S 12.9 fzb M12x20
17 | 2 | 5052116 | Screw |  |  | 0.080 | MC6S M12x130
18 | 2 | 11120580 | Adapter cpl. |  |  | 0.150
19 | 2 | 5028031 | T-Adapter |  |  | 0.200
20 | 2 | 5051191 | Hose clamp |  |  | 0.000
21 | 2 | 5011553 | Nut |  |  | 0.010 | M6M M8 Loc-king
| 1 |  | Hose kit |  |  | 3.700
22 | 2 | 60070829 | Hose |  |  | 0.740 | 1/2" L=1740 1/2GRLM 1/2G90LMC
23 | 2 | 60070830 | Hose |  |  | 0.520 | 1/2" L=1265 1/2GRLM 1/2G90LMC
24 | 1 | 5022177 | Cable tie |  |  | .001 | Red
25 | 1 | 5022179 | Cable tie |  |  | .001 | Blue
26 | 1 | 60093521-17 | Jaw | Black Texture |  | 397.700
27 | 2 | 60066739 | Cutting edge |  |  | 1.420
28 | 2 | 60061405 | Cutting edge |  |  | 1.680
29 | 1 | 1123674 | Warning decal |  |  | 0.100 | "Read manual"
30 | 1 | 1123673 | Warning decal |  |  | 0.100
31 | 1 | 60034425 | Warning decal |  |  | 0.000
32 | 1 | 11137324 | Warning decal |  |  | 0.000 | "Keep cutting edges sharp"
33 | 1 | 11136516 | Warning decal |  |  | 0.002
34 | 2 | 60056616 | Decal |  |  | 0.001 | "Q" medium 110mm
35 | 1 | 60062202 | Decal |  |  | 0.000 | "Silocut L+"
36 | 2 | 60006393 | Pin |  |  | 1.200
| 2 | 5022119 | Plug |  |  | 0.040